## BOM
Rev C
Quantity | Reference Designator | Manufacturer | Manufacturer Part Number | Description
8 | C1, C2, C3, C5, C9, C10, C11, C15 | TDK Corporation | CGJ4J2X7R1H104K125AA | CAP CER 0.1UF 50V X7R 0805
4 | C4, C6, C7, C16 | TDK Corporation | CGA4J3X7S1A106M125AB | CAP CER 10UF 10V X7S 0805
1 | C8 | TDK Corporation | CGB4B1X5R1E225K055AC | CAP CER 2.2UF 25V X5R 0805
1 | C12 | TDK Corporation | CGJ4J2X7R1C105K125AA | CAP CER 1UF 16V X7R 0805
2 | C13, C14 | AVX Corporation | 08055C270KAT2A | CAP CER 27PF 50V X7R 0805
4 | R1, R2, R4, R6 | Bourns Inc. | CR0805-FX-1001ELF | RES SMD 1K OHM 1% 1/8W 0805
4 | R3, R11, R12, R13 | Stackpole Electronics Inc | RMCF0805JG10K0 | RES 10K OHM 5% 1/8W 0805
1 | R5 | Panasonic Electronic Components | ERA-6ARB123V | RES 12K OHM 0.1% 1/8W 0805
1 | R7 | Bourns Inc. | CR0805-FX-68R0ELF | RES SMD 68 OHM 1% 1/8W 0805
2 | R8, R9 | Meritek | CR105101F | RES SMD 5.1K OHM 1% 1/8W 0805
1 | U1 | FTDI | FT2232HL | IC USB HS DUAL UART/FIFO 64-LQFP
1 | U2 | Genesys Logic | GL823K SSOP16 | SSOP-16 USB IC
1 | U3 | ON Semiconductor | FSUSB30MUX | IC USB SWITCH 2X2 10MSOP
1 | U4 | Texas Instruments | TLV74033PDBVR | IC REG LINEAR 3.3V 300MA SOT23-5
1 | J1 | Korean Hroparts Elec | TYPE-C-31-M-12 | CONN RCPT Female Type-C SMD USB
1 | J2 | JST Sales America Inc. | S6B-ZR-SM4A-TF(LF)(SN) | CONN HEADER SMD R/A 6POS 1.5MM
1 | J3 | JST Sales America Inc. | S7B-ZR-SM4A-TF(LF)(SN) | CONN HEADER SMD R/A 7POS 1.5MM
1 | J4 | JST Sales America Inc. | S9B-ZR-SM4A-TF(LF)(SN) | CONN HEADER SMD R/A 9POS 1.5MM
2 | L1, L2 | Dialight | 5990191007F | LED BLUE 0805 SMD
1 | X1 | Abracon LLC | ABM3-12.000MHZ-D2Y-T | CRYSTAL 12.0000MHZ 18PF SMD
1 | S1 | Use Generic | MSK-12C02 | MINI SLIDE SWITCH 6.7 X 2.7 MM.
1 | R10 | Stackpole Electronics Inc | RMCF0805JT2K00 | RES 2K OHM 5% 1/8W 0805
1 | U5 | Microchip Technology | 93LC56BT-I/OT | IC EEPROM 2KBIT MIC WIRE SOT23-6
1 | FT_RST | Würth Elektronik | 436331045822 | SWITCH TACTILE SPST-NO 0.05A 12V